## Bill of Materials-Q-Dice
Designator | Quantity | Comment | Description | Footprint | LibRef
BOOT0 | 1 | 2-Way Solder Jumper |  | SOLDERJUMPER_2WAY_OPEN_NOPASTE | SOLDERJUMPER_2WAY0603
BT1, BT2 | 2 | Holder Cr2032 Gold Leads Smd |  | AAA holder smd | BU2032SM-BT-GTR
CB1, CB2 | 2 | Cap | Capacitor | CAP0603R | Cap
CH1, CH4 | 2 | Cap | Capacitor | C 0603 / 1608 | Cap
CH2, CH3 | 2 | Cap | Capacitor | CAP1206R | Cap
CU2 | 1 | 100nF |  | CAP0603R | Capacitor
DB1 | 1 | SS34 | Default Diode | DO-214AC | Diode
DH1 | 1 | MMSD4148T1G | Switching Diode, 2-Pin SOD-123, Pb-Free, Tape and Reel | ONSC-SOD-123-2-425-04_V | CMP-0895-00001-2
DH2 | 1 | BYG23M | Default Diode | DO-214AC | Diode
DH3 | 1 | LED |  | LED 0603 | LED
DS1 | 1 | 0.36'' |  | 7-seg 3bit 0.36 | BA56-12EWA
DS2 | 1 | 0.56'' |  | BA56-12EWA | BA56-12EWA
JB1, JB2, RB1, RB2, RB3, RB4, RB5, RH1, RH2, RH3, RH4, RH6, RH9, RH10, RH11, RH12, RH13, RH14, RH15, RU1, RU2, RU3, RU4, RU5, RU6, RU7, RU8 | 27 | Res1 | Resistor | RES0603R | Res1
JH1, JH? | 2 | Fuse Clip |  | FUSE_BK-6003 | Fuse Clip
JU1 | 1 | JMP | Resistor | RES0603R | Res1
LB1 | 1 | Inductor | Inductor | INDUCTOR CD54 | Inductor
LH1 | 1 | 12LRS156C | Inductor | IND_12LRS156C | Inductor_Shielded
P1, P2 | 2 | Header 4 | Header, 4-Pin | HDR1X4 | Header 4
P3 | 1 | Header 2 | Header, 2-Pin | HDR1X2 | Header 2
QB1, QH4 | 2 | SSF1341 | P-Channel Power MOSFET PMV65XP | SOT23 | PMOS
QH1 | 1 | STN0214 | NPN Bipolar Transistor | SOT-223-3 - NPN | NPN
QH2, QH3 | 2 | MMBT4401 | General Purpose Transistor, NPN, 0.6 A IC Continuous, 3-Pin SOT23, RoHS, Tape and Reel | ONSC-SOT-23-3-318-08_M | CMP-0722-00001-1
QH5 | 1 | FDN335N | N-Channel Power MOSFET PMV30UN | SOT23 | NMOS
RH5 | 1 | 10R ¦ 3314G-1-502E | 4 mm Square Trimpot(R) Trimming Potentiometer, 5 KOhm, +/- 20%, 0.25 W, -55 to 125 degC, 3-Pin SMD, RoHS, Tape and Reel | BOUR-3314G-1_V | CMP-2000-05589-1
RH7, RH8 | 2 | Res1 | Resistor | RES0805R | Res1
SW1, SW2, SW3 | 3 | EVQ-PAE05R | SWITCH TACTILE SPST-NO 0.02A 15V | FP-EVQ-PAE05R-MFG | CMP-05618-000051-1
SW4 | 1 | FSM100 | SWITCH TACTILE SPST-NO 0.05A 24V | FP-FSM100-MFG | CMP-03402-000014-1
SW5 | 1 | Switch |  | PUSH_SMD_3x4 | B3U-1000P
SW6 | 1 | JS202011SCQN | SWITCH SLIDE DPDT 300MA 6V | JS202011SCQN | JS202011SCQN
TPH1 | 1 | HV_TP |  | TESTPOINT_SMT | TESTPOINT
UB1 | 1 | MT3608 | Boost converter | SOT23-6 | MT3608
UH1 | 1 | NE555P |  | SOIC-8 | NE555P
UU1 | 1 | STM32L053C8T6 | ARMÂ® CortexÂ®-M0+ STM32L0 Microcontroller IC 32-Bit 32MHz 64KB _64K x 8_ FLASH 48-LQFP _7x7_ | LQFP48_7X7MM_0.5MMPP | STM32L053C8T6
UU2 | 1 | TM1638 | 7Seg and keyboard driver | SOP-28 | TM1638